## Figures
Small Tip Gap Q 0.35
s/c=0.328
s/c=0.437
s/c=0.546
s/c=0.655
s/c=0.763
s/c=0.873

## Array Descriptions
all_data =
Test_condition:'low flow rate phi=0.25 s/c = 0.163 2500 realizations'
Name | size | Description
Zmesh: | [184×129 double] | Mesh grid in Z direction (horizontal axis, in mm)
Rmesh: | [184×129 double] | Mesh grid in R direction (vertical axis, in mm)
qmesh: | [184×129 double] | Mesh grid in θ direction (out-of-plane axis, in mm)
Vz: | [184×129×2500 double] | Instantaneous Z velocity (axial velocity, uz, 2500 samples, in m/s)
Vr: | [184×129×2500 double] | Instantaneous R velocity (radial velocity, ur, 2500 samples, in m/s)
Vq: | [184×129×2500 double] | Instantaneous θ velocity (circumferential velocity, uθ, 2500 samples, in m/s)
vor: | [184×129×2500 double] | Instantaneous θ vorticity (circumferential vorticity, ωθ, 2500 samples, in s-1)
Vz_mean: | [184×129 double] | Ensemble-averaged Z velocity (axial velocity, Uz, in m/s)
Vr_mean: | [184×129 double] | Ensemble-averaged R velocity (radial velocity, Ur, in m/s)
Vq_mean: | [184×129 double] | Ensemble-averaged θ velocity (circumferential velocity, Uθ, in m/s)
vor_mean: | [184×129 double] | Ensemble-averaged θ vorticity (circumferential vorticity, <ωθ>, in s-1)
size: | [184 129 2500] | Data set size (horizontal, verical, total instantaneous samples)
norm_Zmesh: | [184×129 double] | Normalized mesh grid in Z direction (horizontal axis, normalized using cA=53.5mm)
norm_Rmesh: | [184×129 double] | Normalized mesh grid in R direction (vertical axis, normalized using L=45.6mm)
norm_Zmask: | [1×1667419 double] | Normalized coordinates for the mask (Z axis)
norm_Rmask: | [1×1667419 double] | Normalized coordinates for the mask (R axis)
log_mask: | [184×129 double] | Logical mask (0 is the mask)
Vzz: | [184×129 double] | velocity gradient (dUz/dz)
Vrr: | [184×129 double] | velocity gradient (dUr/dr)
Vzr: | [184×129 double] | velocity gradient (dUz/dr)
Vrz: | [184×129 double] | velocity gradient (dUr/dz)
Vqz: | [184×129 double] | velocity gradient (dUθ/dz)
Vqr: | [184×129 double] | velocity gradient (dUθ/dr)
Vqq: | [184×129 double] | velocity gradient (dUθ/dθ)
VrVr_: | [184×129 double] | Reynolds stress term: mean((ur -Ur)^2)
VrVz_: | [184×129 double] | Reynolds stress term: mean((ur -Ur)*(uz -Uz))
VrVq_: | [184×129 double] | Reynolds stress term: mean((ur -Ur)*(uθ -Uθ))
VzVz_: | [184×129 double] | Reynolds stress term: mean((uz -Uz)^2)
VzVq_: | [184×129 double] | Reynolds stress term: mean((uz -Uz)*(uθ -Uθ))
VqVq_: | [184×129 double] | Reynolds stress term: mean((uθ -Uθ)^2)
TKE: | [184×129 double] | Turbulent kinetic energy: 0.5(mean((uz -Uz)^2)+mean((ur -Ur)^2)+mean((uθ -Uθ)^2))

## Smooth wall x,y limits
Pump Description | Flow Rate | Phase | xlim | ylim
small tip gap | High | sc328 | [-0.07,0.28] | [0.8,1.005]
|  | sc437 | [-0.07,0.28] | [0.8,1.005]
|  | sc546 | [0.05,0.35] | [0.8,1.005]
|  | sc655 | [0.07,0.37] | [0.8,1.005]
|  | sc764 | [0.07,0.37] | [0.8,1.005]
|  | sc873 | [0.07,0.37] | [0.8,1.005]
| Low | sc218 | [-0.07,0.28] | [0.8,1.005]
|  | sc328 | [-0.07,0.28] | [0.8,1.005]
|  | sc437 | [-0.07,0.28] | [0.8,1.005]
|  | sc655 | [-0.07,0.37] | [0.8,1.005]
|  | sc764 | [-0.07,0.37] | [0.8,1.005]
|  | sc873 | [-0.07,0.37] | [0.8,1.005]
large tip gap | High | sc218 | [0.02,0.38] | [0.7,1.005]
|  | sc328 | [0.02,0.38] | [0.7,1.005]
|  | sc437 | [0.02,0.38] | [0.7,1.005]
|  | sc546 | [0.13,0.43] | [0.8,1.005]
|  | sc655 | [0.22,0.52] | [0.8,1.005]
|  | sc764 | [0.22,0.52] | [0.8,1.005]
|  | sc873 | [0.22,0.52] | [0.8,1.005]
|  | sc000 | [-0.1,0.18] | [0.8,1.005]
|  | sc055 | [-0.1,0.18] | [0.8,1.005]
|  | sc109 | [-0.1,0.18] | [0.8,1.005]
|  | sc163 | [-0.1,0.18] | [0.8,1.005]
|  | sc-055 | [-0.1,0.18] | [0.8,1.005]
|  | sc-109 | [-0.1,0.18] | [0.8,1.005]
|  | sc-163 | [-0.1,0.18] | [0.8,1.005]
| Low | sc218 | [-0.02,0.38] | [0.7,1.005]
|  | sc328 | [-0.02,0.38] | [0.7,1.005]
|  | sc437 | [-0.02,0.4] | [0.7,1.005]
|  | sc546 | [0,0.4] | [0.8,1.005]
|  | sc655 | [0.12,0.48] | [0.8,1.005]
|  | sc764 | [0.15,0.50] | [0.8,1.005]
|  | sc873 | [0.15,0.50] | [0.8,1.005]
|  | sc000 | [-0.1,0.18] | [0.8,1.005]
|  | sc055 | [-0.1,0.18] | [0.8,1.005]
|  | sc109 | [-0.1,0.18] | [0.8,1.005]
|  | sc163 | [-0.1,0.18] | [0.8,1.005]
|  | sc-055 | [-0.1,0.18] | [0.8,1.005]
|  | sc-109 | [-0.1,0.18] | [0.8,1.005]
|  | sc-163 | [-0.1,0.18] | [0.8,1.005]

## AllDataChart
All data is in Cylindrical coordinate system (r,q,z)
Gap size is 1.8 mm. with casing treatment
Casing Treatment (tip gap size) | Plane |  | Flow Rate | Co-ordinate systems (x,y) |  | Phases
Smooth end wall (small tip gap) | Meridional planes |  | 0.25 | (z,r) |  | 6
|  |  | 0.35 | (z,r) |  | 6
Smooth end wall (large tip gap) | Meridional planes |  | 0.25 | (z,r) |  | 14
|  |  | 0.35 | (z,r) |  | 14
Semicircular Axial Casing Groove (large tip gap) | Meridional planes | theta 1 | 0.25 | L1 | (z,r) | 14
|  | theta 2 | 0.25 | L1 | (z,r) | 14
|  |  | 0.35 | L1 | (z,r) | 14
L2
|  |  | 0.38 | L1 | (z,r) | 14
L2
|  | theta 3 | 0.25 | L1 | (z,r) | 14
| Radial planes | Tip plane (R1) | 0.25 | (z,-q) |  | 14
|  |  | 0.35 | (z,-q) |  | 14
|  |  | 0.38 | (z,-q) |  | 14
|  | Tip Gap (R2) | 0.35 | (z,-q) |  | 14
|  |  | 0.38 | (z,-q) |  | 14
U-Groove (large tip gap) | Radial | Tip Plane (R1) | 0.25 | (z,-q) |  | 14
|  |  | 0.35 |  |  | 14
|  |  | 0.38 |  |  | 14
|  | Tip Gap (R2) | 0.25 | (z,-q) |  | 14
|  |  | 0.35 |  |  | 14
|  |  | 0.38 |  |  | 14
| Meridional | 0 deg (M1) | 0.25 | (z,r) |  | 14
|  |  | 0.35 |  |  | 14
|  |  | 0.38 |  |  | 14
|  | 3 deg (M2) | 0.25 | (z,r) |  | 14
|  |  | 0.35 |  |  | 14
|  |  | 0.38 |  |  | 14
| Axial | s/c=0.86 | 0.25 | (q,r) |  | 1
|  |  | 0.38 |  |  | 1
S-Groove (large tip gap) | Radial | Tip Plane (R1) | 0.25 | (z,-q) |  | 14
|  |  | 0.35 |  |  | 14
|  |  | 0.38 |  |  | 14
|  | Tip Gap (R2) | 0.25 | (z,-q) |  | 14
|  |  | 0.35 |  |  | 14
|  |  | 0.38 |  |  | 14
| Meridional | 0 deg (M1) | 0.25 | (z,r) |  | 14
|  |  | 0.35 |  |  | 14
|  |  | 0.38 |  |  | 14
|  | 3 deg (M1) | 0.25 | (z,r) |  | 14
|  |  | 0.35 |  |  | 14
|  |  | 0.38 |  |  | 14
| Axial | s/c=0.86 | 0.25 | (q,r) |  | 1
|  |  | 0.38 |  |  | 1